## Power_BOM
Comment | Description | Designator | Footprint | LibRef | Quantity | Value
Cap | Capacitor | C22 | C0805 | Cap | 1 | 1800pF
Cap | Capacitor | C25 | C0805 | Cap | 1 | 680pF
Cap | Capacitor | C18 | C0805 | Cap | 1 | 470nF
s3 | Resistor | R11 | 6-0805_N | Res3 | 1 | 330K
Res3 | Resistor | Rfbt_3 | 6-0805_N | Res3 | 1 | 280K
Res3 | Resistor | Ruvt_1 | 6-0805_N | Res3 | 1 | 249K
Cap | Capacitor | Ccomp_2 | C0805 | Cap | 1 | 220pF
Cap | Capacitor | Cin_1, Cin_2, Cin_7, Cin_8 | C0805 | Cap | 4 | 220nF
Res3 | Resistor | R13 | 6-0805_N | Res3 | 1 | 137K
Res3 | Resistor | R12 | 6-0805_N | Res3 | 1 | 110K
Cap Pol3 | Polarized Capacitor (Surface Mount) | Cbias_2 | C0805 | Cap Pol3 | 1 | 100uF
Cap | Capacitor | C26, C27 | C0805 | Cap | 2 | 100pF
Cap | Capacitor | Cbias_3, Cboot_1, Cboot_2, Cboot_3, Cboot_4, Cf_1, Cout_1, Cout_2 | C0805 | Cap | 8 | 100nF
Res1 | Resistor | Rfbt_1, Rfbt_2, Rpg_1, Rpg_3 | 6-0805_N | Res1 | 4 | 100k
Res3 | Resistor | Rmode1 | 6-0805_N | Res3 | 1 | 93.1K
Cap | Capacitor | Cslope1 | C0805 | Cap | 1 | 62pF
Cap | Capacitor | Cout_3, Cout_4, Coutx_1, Coutx_2, Coutx_3, Coutx_4, Coutx_5 | C0805 | Cap | 7 | 47uF
Cap | Capacitor | Ccs1 | C0805 | Cap | 1 | 47pF
Cap | Capacitor | C1, C2 | C0805 | Cap | 2 | 47nF
Res1 | Resistor | Rfbb_1 | 6-0805_N | Res1 | 1 | 43.2k
Res3 | Resistor | R6 | 6-0805_N | Res3 | 1 | 40.2K
Res3 | Resistor | Ruvb_1 | 6-0805_N | Res3 | 1 | 36.5K
Cap | Capacitor | C19 | C0805 | Cap | 1 | 33pF
Cap | Capacitor | C17, C20 | C0805 | Cap | 2 | 33nF
Res3 | Resistor | R14 | 6-0805_N | Res3 | 1 | 30K
Res3 | Resistor | Rsense1 | 6-0805_N | Res3 | 1 | 25m
Res1 | Resistor | Rfbb_2 | 6-0805_N | Res1 | 1 | 24.9k
Res3 | Resistor | Rt1 | 6-0805_N | Res3 | 1 | 23.7K
Cap | Capacitor | Coutx_6, Coutx_7, Coutx_8 | C0805 | Cap | 3 | 22uF
Res3 | Resistor | Rfbb_3 | 6-0805_N | Res3 | 1 | 20K
Cap | Capacitor | C24 | C0805 | Cap | 1 | 15pF
Cap | Capacitor | Css1 | C0805 | Cap | 1 | 15nF
Cap | Capacitor | C3, C4, C5, C6, C7, C8, C9, C10, C11, C12, C13, C14 | C0805 | Cap | 12 | 10uF
Cap | Capacitor | C15, Ccomp_1 | C0805 | Cap | 2 | 10nF
Res3 | Resistor | Rac1, Rsr1 | 6-0805_N | Res3 | 2 | 10m
Res3 | Resistor | R9, Rpg_2 | 6-0805_N | Res3 | 2 | 10K
Res1 | Resistor | R15, R16, R17, R18, R19 | 6-0805_N | Res1 | 5 | 10k
Res3 | Resistor | R2, R3, R7, Rf_1 | 6-0805_N | Res3 | 4 | 10
Inductor | Inductor | L3 | PCBComponent_1 | Inductor | 1 | 8.2uH
Res3 | Resistor | Rcomp_1 | 6-0805_N | Res3 | 1 | 5.76K
Res3 | Resistor | R4, R5 | 6-0805_N | Res3 | 2 | 5
Cap | Capacitor | Cbias_1, Cbias_4, Cin_4, Cin_5, Cin_6 | C0805 | Cap | 5 | 4.7uF
Inductor | Inductor | L4 | PCBComponent_1 | Inductor | 1 | 2.7uH
Inductor | Inductor | L1 | IND_74437356022_WRE | Inductor | 1 | 2.2uH
Inductor | Inductor | L2 | IND_1028-WE-TPC_WRE | Inductor | 1 | 2.2uH
Cap | Capacitor | C21 | C0805 | Cap | 1 | 2.2uF
Res3 | Resistor | Rvisns1 | 6-0805_N | Res3 | 1 | 2K
Cap | Capacitor | C23, Cin_3, Cin_9, Cvcc1 | C0805 | Cap | 4 | 1uF
Res3 | Resistor | R8, R10, Rcsg1, Rcsp1 | 6-0805_N | Res3 | 4 | 1K
Res3 | Resistor | R1 | 6-0805_N | Res3 | 1 | 1
Cap | Capacitor | C16 | C0805 | Cap | 1 | .1uF
5003 | Test Point, Orange, Height 4.6 mm, Tail Length 3 mm, 1-Pin THD, RoHS | TP1, TP2, TP3, TP4, TP5, TP6, TP7, TP8, TP9 | KSTN-5003 | CMP-002-00037-2 | 9
1053141212 | No Description Available | J1 | CON_1053141212 | 1053141212 | 1
1824420000 | Weidmüller OMNIMATE Signal - series LSF LSF-SMT 3.50/02/90 3.5SN BK TU - 1824420000 | E1, E2, E3 | EBAA-02-C | CMP-002-00072-1 | 3
Battery | Multicell Battery | BT1 | EBAA-02-C | Battery | 1
BQ25713RSNR | No Description Available | U1 | RSN0032B | BQ25713RSNR | 1
D Zener | Zener Diode | Dboot_1, Dboot_2, Df_1 | DIODE-0.7 | D Zener | 3
LM34936RHFR | No Description Available | U3 | RHF0028A | LM34936RHFR | 1
LM60430DRPKR | No Description Available | U2, U4 | RPK0013A-MFG | LM60430ARPKR | 2
MOSFET-N | N-Channel MOSFET | Q1, Q2, Q3, Q4, Q5, Q6, Q7, Q8, Q9 | DNH0008A | MOSFET-N | 9
SW-SPST | Single-Pole, Single-Throw Switch | S_REMOVE1 | SPST-2 | SW-SPST | 1